## Fuel Pump HP Calculations
MKIV Fuel Pump Calculations
@ 0 PSI |  | @ 43 PSI |  | @ 58 PSI |  | @ 73 PSI
260 | lph | 258.04 | lph | 227.13 | lph | 190.54 | lph
16.6667 | lph/ccpm factor | 16.6667 | lph/ccpm factor | 16.6667 | lph/ccpm factor | 16.6667 | lph/ccpm factor
4333.3333 | ccpm | 4300.6667 | ccpm | 3785.5 | ccpm | 3175.6667 | ccpm
11.5 | A/F Ratio | 11.5 | A/F Ratio | 11.5 | A/F Ratio | 11.5 | A/F Ratio
0.5 | BSFC HP | 0.5 | BSFC HP | 0.5 | BSFC HP | 0.5 | BSFC HP
753.6232 | MAX Crank HP | 747.942 | MAX Crank HP | 658.3478 | MAX Crank HP | 552.2899 | MAX Crank HP
@ 0 PSI |  | @ 43 PSI |  | @ 58 PSI |  | @ 73 PSI
255 | lph | 229.02 | lph | 201.89 | lph | 147 | lph
16.6667 | lph/ccpm factor | 16.6667 | lph/ccpm factor | 16.6667 | lph/ccpm factor | 16.6667 | lph/ccpm factor
4250 | ccpm | 3817 | ccpm | 3364.8333 | ccpm | 2450 | ccpm
10.5 | A/F Ratio | 10.5 | A/F Ratio | 10.5 | A/F Ratio | 10.5 | A/F Ratio
0.5 | BSFC HP | 0.5 | BSFC HP | 0.5 | BSFC HP | 0.5 | BSFC HP
809.5238 | MAX Crank HP | 727.0476 | MAX Crank HP | 640.9206 | MAX Crank HP | 466.6667 | MAX Crank HP
@ 0 PSI |  | @ 43 PSI |  | @ 58 PSI |  | @ 73 PSI
510 | lph | 370.9704 | lph | 310.4038 | lph | 219.5539 | lph
16.6667 | lph/ccpm factor | 16.6667 | lph/ccpm factor | 16.6667 | lph/ccpm factor | 16.6667 | lph/ccpm factor
8500 | ccpm | 6182.8393 | ccpm | 5173.3961 | ccpm | 3659.2314 | ccpm
10.5 | A/F Ratio | 10.5 | A/F Ratio | 10.5 | A/F Ratio | 10.5 | A/F Ratio
0.5 | BSFC HP | 0.5 | BSFC HP | 0.5 | BSFC HP | 0.5 | BSFC HP
1619.0476 | MAX Crank HP | 1177.6837 | MAX Crank HP | 985.4088 | MAX Crank HP | 696.9965 | MAX Crank HP
All calculations are based on fuel pumps dyno numbers and do not reflect anything other than the flow characteristics for the pumps themselves. Fuel lines, FPR, fuel rail, injectors etc are not factored into the analysis.

## Fuel Pump Data
MKIV Fuel Pump Graphs
Raw Fuel Pump Data
PSI | Walbro 255 LPH - 12.5V | Walbro 255 LPH - 14V | Walbro "255" LPH HP - 12.5V | Walbro "255" LPH HP - 14V | Denso 260 LPH Supra Pump - 12.5V | Denso 260 LPH Supra Pump - 14V
0 | 255 |  | 255 |  | 260
43 | 229.02 | 261.83 | 233.4 | 264.4 | 258.04 | 296.53
58 | 201.89 | 230.92 | 210.1 | 242.9 | 227.13 | 270.03
73 | 147 | 182.97 | 189.3 | 220.8 | 190.54 | 239.75
Fuel Pump Flow Gradient Under Pressure
PSI | Walbro 255 LPH - 12.5V | % Change | Walbro "255" LPH HP - 12.5V | % Change | Denso 260 LPH Supra Pump - 12.5V | % Change
0 | 255 |  | 255 |  | 260
43 | 229.02 | -10.19% | 233.4 | -8.471% | 258.04 | -0.7538%
58 | 201.89 | -11.85% | 210.1 | -9.983% | 227.13 | -11.98%
73 | 147 | -27.19% | 189.3 | -9.9% | 190.54 | -16.11%
Projected Sard 285 lph Flow
PSI | Sard 285 LPH - 12.5V | Average % Change
0 | 285
43 | 266.558 | -6.471%
58 | 236.5189 | -11.27%
73 | 194.5779 | -17.73%
Refined Fuel Pump Data
PSI | Walbro 255 LPH - 12.5V | Walbro "255" LPH HP - 12.5V | Denso 260 LPH Supra Pump - 12.5V | Sard 285 LPH - 12.5V | Dual Walbro 255 LPH - 12.5V
0 | 255 | 255 | 260 | 285 | 510
43 | 229.02 | 233.4 | 258.04 | 266.558 | 370.9704
58 | 201.89 | 210.1 | 227.13 | 236.5189 | 310.4038
73 | 147 | 189.3 | 190.54 | 194.5779 | 219.5539

## Data Control
Data Control | [6 empty] | Conversions
PumpTypes | PC1 | PumpType | A/F | A/F | AFC | AFRatio | LPH-->CCPM
Walbro 255 LPH - 12.5V | 3 | Denso 260 LPH Supra Pump - 12.5V | 10 A/F | 10 | 7 | 11.5 | 16.6667
Walbro "255" LPH HP - 12.5V | 1 | Walbro 255 LPH - 12.5V | 10.25 A/F | 10.25 | 3 | 10.5 | GPH-->LPH
Denso 260 LPH Supra Pump - 12.5V | 5 | Dual Walbro 255 LPH - 12.5V | 10.5 A/F | 10.5 | 3 | 10.5 | 3.7854
Sard 285 LPH - 12.5V |  |  | 10.75 A/F | 10.75
Dual Walbro 255 LPH - 12.5V |  |  | 11 A/F | 11
|  |  | 11.25 A/F | 11.25
|  |  | 11.5 A/F | 11.5

## Sources
Fuel Pump Info
http://www.roadraceengineering.com/fuelpumpflowrates.htm
http://mkiv.com/techarticles/fuel_pumps_test/pump_test.jpg
liter | = | US gallon
1 |  | 0.26417